## Sheet1
DataSource | StationID | Actual_StationID | Actual_Latitude | Actual_Longitude | Activity_Start_Date | Characteristic | Parameter | Activity_Depth | Activity_Depth_Unit | Result_Value | Result_Unit | Value_Qualifier | OriginalResult_Value | OriginalResult_Units | Result_Comment | Detection_Limit | Detection_Limit_Unit
SARASOTA_COASTALCREEK_WQ | WOD | WOD | 27.0356 | -82.4144 | 2006-12-18 | Temperature, water | TempW_F | 0.5 | m | 71.51 | deg F |  | 21.95 | C
SARASOTA_COASTALCREEK_WQ | WOD | WOD | 27.0356 | -82.4144 | 2007-04-25 | Temperature, water | TempW_F | 0.5 | m | 71.798 | deg F |  | 22.11 | C
SARASOTA_COASTALCREEK_WQ | WOD | WOD | 27.0356 | -82.4144 | 2007-05-23 | Temperature, water | TempW_F | 0.5 | m | 72.5 | deg F |  | 22.5 | C
SARASOTA_COASTALCREEK_WQ | WOD | WOD | 27.0356 | -82.4144 | 2008-03-18 | Temperature, water | TempW_F | 0.5 | m | 70.34 | deg F |  | 21.3 | C
SARASOTA_COASTALCREEK_WQ | WOD | WOD | 27.0356 | -82.4144 | 2008-08-27 | Temperature, water | TempW_F | 0.5 | m | 81.428 | deg F |  | 27.46 | C
SARASOTA_COASTALCREEK_WQ | WOD | WOD | 27.0356 | -82.4144 | 2008-10-29 | Temperature, water | TempW_F | 0.5 | m | 63.248 | deg F |  | 17.36 | C
SARASOTA_COASTALCREEK_WQ | WOD | WOD | 27.0356 | -82.4144 | 2009-06-23 | Temperature, water | TempW_F | 0.5 | m | 83.426 | deg F |  | 28.57 | C
SARASOTA_COASTALCREEK_WQ | WOD | WOD | 27.0356 | -82.4144 | 2009-09-15 | Temperature, water | TempW_F | 0.5 | m | 80.69 | deg F |  | 27.05 | C
SARASOTA_COASTALCREEK_WQ | WOD | WOD | 27.0356 | -82.4144 | 2009-12-15 | Temperature, water | TempW_F | 0.5 | m | 76.046 | deg F |  | 24.47 | C
SARASOTA_COASTALCREEK_WQ | WOD | WOD | 27.0356 | -82.4144 | 2011-12-27 | Temperature, water | TempW_F | 0.5 | m | 71.582 | deg F |  | 21.99 | C
SARASOTA_COASTALCREEK_WQ | WOD | WOD | 27.0356 | -82.4144 | 2006-09-27 | Temperature, water | TempW_F | 0.5 | m | 79.628 | deg F |  | 26.46 | C
SARASOTA_COASTALCREEK_WQ | WOD | WOD | 27.0356 | -82.4144 | 2007-07-24 | Temperature, water | TempW_F | 0.5 | m | 77.972 | deg F |  | 25.54 | C
SARASOTA_COASTALCREEK_WQ | WOD | WOD | 27.0356 | -82.4144 | 2007-09-26 | Temperature, water | TempW_F | 0.5 | m | 78.404 | deg F |  | 25.78 | C
SARASOTA_COASTALCREEK_WQ | WOD | WOD | 27.0356 | -82.4144 | 2007-11-27 | Temperature, water | TempW_F | 0.5 | m | 77.018 | deg F |  | 25.01 | C
SARASOTA_COASTALCREEK_WQ | WOD | WOD | 27.0356 | -82.4144 | 2008-01-29 | Temperature, water | TempW_F | 0.5 | m | 62.474 | deg F |  | 16.93 | C
SARASOTA_COASTALCREEK_WQ | WOD | WOD | 27.0356 | -82.4144 | 2008-04-30 | Temperature, water | TempW_F | 0.5 | m | 71.15 | deg F |  | 21.75 | C
SARASOTA_COASTALCREEK_WQ | WOD | WOD | 27.0356 | -82.4144 | 2008-07-30 | Temperature, water | TempW_F | 0.5 | m | 83.354 | deg F |  | 28.53 | C
SARASOTA_COASTALCREEK_WQ | WOD | WOD | 27.0356 | -82.4144 | 2008-09-18 | Temperature, water | TempW_F | 0.5 | m | 80.708 | deg F |  | 27.06 | C
SARASOTA_COASTALCREEK_WQ | WOD | WOD | 27.0356 | -82.4144 | 2008-11-18 | Temperature, water | TempW_F | 0.5 | m | 64.562 | deg F |  | 18.09 | C
SARASOTA_COASTALCREEK_WQ | WOD | WOD | 27.0356 | -82.4144 | 2009-01-27 | Temperature, water | TempW_F | 0.5 | m | 65.858 | deg F |  | 18.81 | C
SARASOTA_COASTALCREEK_WQ | WOD | WOD | 27.0356 | -82.4144 | 2009-02-25 | Temperature, water | TempW_F | 0.5 | m | 64.832 | deg F |  | 18.24 | C
SARASOTA_COASTALCREEK_WQ | WOD | WOD | 27.0356 | -82.4144 | 2009-07-27 | Temperature, water | TempW_F | 0.5 | m | 84.074 | deg F |  | 28.93 | C
SARASOTA_COASTALCREEK_WQ | WOD | WOD | 27.0356 | -82.4144 | 2009-11-23 | Temperature, water | TempW_F | 0.5 | m | 74.624 | deg F |  | 23.68 | C
SARASOTA_COASTALCREEK_WQ | WOD | WOD | 27.0356 | -82.4144 | 2010-03-10 | Temperature, water | TempW_F | 0.5 | m | 69.746 | deg F |  | 20.97 | C
SARASOTA_COASTALCREEK_WQ | WOD | WOD | 27.0356 | -82.4144 | 2011-02-24 | Temperature, water | TempW_F | 0.5 | m | 73.562 | deg F |  | 23.09 | C
SARASOTA_COASTALCREEK_WQ | WOD | WOD | 27.0356 | -82.4144 | 2011-03-21 | Temperature, water | TempW_F | 0.5 | m | 74.732 | deg F |  | 23.74 | C
SARASOTA_COASTALCREEK_WQ | WOD | WOD | 27.0356 | -82.4144 | 2011-04-25 | Temperature, water | TempW_F | 0.5 | m | 77.216 | deg F |  | 25.12 | C
SARASOTA_COASTALCREEK_WQ | WOD | WOD | 27.0356 | -82.4144 | 2011-05-19 | Temperature, water | TempW_F | 0.5 | m | 74.3 | deg F |  | 23.5 | C
SARASOTAES_WQ | WOD | WOD | 27.0356 | -82.4144 | 2010-01-11 | Temperature, water | TempW_F | 0.809 | ft | 54.464 | deg F |  |  |  | FCCDR Calculated
SARASOTAES_WQ | WOD | WOD | 27.0356 | -82.4144 | 2011-01-24 | Temperature, water | TempW_F |  |  | 61.466 | deg F |  |  |  | FCCDR Calculated
SARASOTAES_WQ | WOD | WOD | 27.0356 | -82.4144 | 2010-02-24 | Temperature, water | TempW_F | 0.371 | ft | 69.548 | deg F |  |  |  | FCCDR Calculated
SARASOTAES_WQ | WOD | WOD | 27.0356 | -82.4144 | 2011-02-24 | Temperature, water | TempW_F |  |  | 73.562 | deg F |  |  |  | FCCDR Calculated
SARASOTAES_WQ | WOD | WOD | 27.0356 | -82.4144 | 2010-03-10 | Temperature, water | TempW_F | 0.188 | ft | 69.746 | deg F |  |  |  | FCCDR Calculated
SARASOTAES_WQ | WOD | WOD | 27.0356 | -82.4144 | 2011-03-21 | Temperature, water | TempW_F |  |  | 74.732 | deg F |  |  |  | FCCDR Calculated
SARASOTAES_WQ | WOD | WOD | 27.0356 | -82.4144 | 2011-04-25 | Temperature, water | TempW_F |  |  | 77.216 | deg F |  |  |  | FCCDR Calculated
SARASOTAES_WQ | WOD | WOD | 27.0356 | -82.4144 | 2010-04-30 | Temperature, water | TempW_F | 0.443 | ft | 73.112 | deg F |  |  |  | FCCDR Calculated
SARASOTAES_WQ | WOD | WOD | 27.0356 | -82.4144 | 2011-05-19 | Temperature, water | TempW_F |  |  | 74.3 | deg F |  |  |  | FCCDR Calculated
SARASOTAES_WQ | WOD | WOD | 27.0356 | -82.4144 | 2010-08-25 | Temperature, water | TempW_F |  |  | 81.05 | deg F |  |  |  | FCCDR Calculated
SARASOTAES_WQ | WOD | WOD | 27.0356 | -82.4144 | 2010-09-09 | Temperature, water | TempW_F |  |  | 81.518 | deg F |  |  |  | FCCDR Calculated
SARASOTAES_WQ | WOD | WOD | 27.0356 | -82.4144 | 2010-09-21 | Temperature, water | TempW_F |  |  | 79.322 | deg F |  |  |  | FCCDR Calculated
SARASOTAES_WQ | WOD | WOD | 27.0356 | -82.4144 | 2010-11-17 | Temperature, water | TempW_F |  |  | 77.144 | deg F |  |  |  | FCCDR Calculated
SARASOTAES_WQ | WOD | WOD | 27.0356 | -82.4144 | 2010-12-13 | Temperature, water | TempW_F |  |  | 59.198 | deg F |  |  |  | FCCDR Calculated
SARASOTAES_WQ | WOD | WOD | 27.0356 | -82.4144 | 2011-12-27 | Temperature, water | TempW_F | 1.607 | ft | 71.582 | deg F |  |  |  | FCCDR Calculated
STORET_21FLFTM | SARABY0035FTM | SARABY0035FTM | 27.0355 | -82.4146 | 2007-02-13 | Temperature, water | TempW_F | 0.5 | ft | 68.99 | deg F |  |  |  | Water Institute Calculated
STORET_21FLFTM | SARABY0034FTM | SARABY0034FTM | 27.0356 | -82.4173 | 2007-03-06 | Temperature, water | TempW_F | 0.5 | ft | 65.48 | deg F |  |  |  | Water Institute Calculated
STORET_21FLFTM | SARABY0035FTM | SARABY0035FTM | 27.0355 | -82.4146 | 2007-05-01 | Temperature, water | TempW_F | 0.5 | ft | 73.436 | deg F |  |  |  | Water Institute Calculated
STORET_21FLFTM | SARABY0034FTM | SARABY0034FTM | 27.0356 | -82.4173 | 2007-07-16 | Temperature, water | TempW_F | 0.5 | ft | 86.072 | deg F |  |  |  | Water Institute Calculated
STORET_21FLFTM | SARABY0034FTM | SARABY0034FTM | 27.0356 | -82.4173 | 2007-11-13 | Temperature, water | TempW_F | 0.5 | ft | 72.356 | deg F |  |  |  | Water Institute Calculated
STORET_21FLFTM | SARABY0035FTM | SARABY0035FTM | 27.0355 | -82.4146 | 2007-09-10 | Temperature, water | TempW_F | 0.5 | ft | 77.774 | deg F |  |  |  | Water Institute Calculated
STORET_21FLFTM | SARABY0035FTM | SARABY0035FTM | 27.0355 | -82.4146 | 2007-11-13 | Temperature, water | TempW_F | 0.5 | ft | 73.292 | deg F |  |  |  | Water Institute Calculated
STORET_21FLFTM | SARABY0034FTM | SARABY0034FTM | 27.0356 | -82.4173 | 2007-02-13 | Temperature, water | TempW_F | 0.5 | ft | 69.188 | deg F |  |  |  | Water Institute Calculated
STORET_21FLFTM | SARABY0035FTM | SARABY0035FTM | 27.0355 | -82.4146 | 2007-03-06 | Temperature, water | TempW_F | 0.5 | ft | 63.284 | deg F |  |  |  | Water Institute Calculated
STORET_21FLFTM | SARABY0034FTM | SARABY0034FTM | 27.0356 | -82.4173 | 2007-05-01 | Temperature, water | TempW_F | 0.5 | ft | 80.186 | deg F |  |  |  | Water Institute Calculated
STORET_21FLFTM | SARABY0035FTM | SARABY0035FTM | 27.0355 | -82.4146 | 2007-07-16 | Temperature, water | TempW_F | 0.5 | ft | 78.422 | deg F |  |  |  | Water Institute Calculated
STORET_21FLFTM | SARABY0034FTM | SARABY0034FTM | 27.0356 | -82.4173 | 2007-09-10 | Temperature, water | TempW_F | 0.5 | ft | 85.28 | deg F |  |  |  | Water Institute Calculated
SARASOTA_COASTALCREEK_WQ | WOD | WOD | 27.0356 | -82.4144 | 2006-07-28 | Temperature, water | TempW_F | 0.5 | m | 81.914 | deg F |  | 27.73 | C
SARASOTA_COASTALCREEK_WQ | WOD | WOD | 27.0356 | -82.4144 | 2006-08-29 | Temperature, water | TempW_F | 0.5 | m | 82.022 | deg F |  | 27.79 | C
SARASOTA_COASTALCREEK_WQ | WOD | WOD | 27.0356 | -82.4144 | 2006-10-25 | Temperature, water | TempW_F | 0.5 | m | 66.362 | deg F |  | 19.09 | C
SARASOTA_COASTALCREEK_WQ | WOD | WOD | 27.0356 | -82.4144 | 2006-11-15 | Temperature, water | TempW_F | 0.5 | m | 68.594 | deg F |  | 20.33 | C
SARASOTA_COASTALCREEK_WQ | WOD | WOD | 27.0356 | -82.4144 | 2007-01-23 | Temperature, water | TempW_F | 0.5 | m | 70.79 | deg F |  | 21.55 | C
SARASOTA_COASTALCREEK_WQ | WOD | WOD | 27.0356 | -82.4144 | 2007-02-21 | Temperature, water | TempW_F | 0.5 | m | 62.852 | deg F |  | 17.14 | C
SARASOTA_COASTALCREEK_WQ | WOD | WOD | 27.0356 | -82.4144 | 2007-06-27 | Temperature, water | TempW_F | 0.5 | m | 77.486 | deg F |  | 25.27 | C
SARASOTA_COASTALCREEK_WQ | WOD | WOD | 27.0356 | -82.4144 | 2007-10-23 | Temperature, water | TempW_F | 0.5 | m | 78.044 | deg F |  | 25.58 | C
SARASOTA_COASTALCREEK_WQ | WOD | WOD | 27.0356 | -82.4144 | 2007-12-19 | Temperature, water | TempW_F | 0.5 | m | 66.416 | deg F |  | 19.12 | C
SARASOTA_COASTALCREEK_WQ | WOD | WOD | 27.0356 | -82.4144 | 2009-03-26 | Temperature, water | TempW_F | 0.5 | m | 63.77 | deg F |  | 17.65 | C
SARASOTA_COASTALCREEK_WQ | WOD | WOD | 27.0356 | -82.4144 | 2009-08-26 | Temperature, water | TempW_F | 0.5 | m | 80.312 | deg F |  | 26.84 | C
SARASOTA_COASTALCREEK_WQ | WOD | WOD | 27.0356 | -82.4144 | 2010-02-24 | Temperature, water | TempW_F | 0.5 | m | 69.548 | deg F |  | 20.86 | C
SARASOTA_COASTALCREEK_WQ | WOD | WOD | 27.0356 | -82.4144 | 2010-04-30 | Temperature, water | TempW_F | 0.5 | m | 73.112 | deg F |  | 22.84 | C
SARASOTA_COASTALCREEK_WQ | WOD | WOD | 27.0356 | -82.4144 | 2010-09-09 | Temperature, water | TempW_F | 0.5 | m | 81.518 | deg F |  | 27.51 | C
SARASOTA_COASTALCREEK_WQ | WOD | WOD | 27.0356 | -82.4144 | 2010-09-21 | Temperature, water | TempW_F | 0.5 | m | 79.322 | deg F |  | 26.29 | C
SARASOTA_COASTALCREEK_WQ | WOD | WOD | 27.0356 | -82.4144 | 2010-12-13 | Temperature, water | TempW_F | 0.5 | m | 59.198 | deg F |  | 15.11 | C
SARASOTA_COASTALCREEK_WQ | WOD | WOD | 27.0356 | -82.4144 | 2007-03-28 | Temperature, water | TempW_F | 0.5 | m | 71.78 | deg F |  | 22.1 | C
SARASOTA_COASTALCREEK_WQ | WOD | WOD | 27.0356 | -82.4144 | 2007-08-28 | Temperature, water | TempW_F | 0.5 | m | 79.538 | deg F |  | 26.41 | C
SARASOTA_COASTALCREEK_WQ | WOD | WOD | 27.0356 | -82.4144 | 2008-02-28 | Temperature, water | TempW_F | 0.5 | m | 59.882 | deg F |  | 15.49 | C
SARASOTA_COASTALCREEK_WQ | WOD | WOD | 27.0356 | -82.4144 | 2008-12-16 | Temperature, water | TempW_F | 0.5 | m | 70.016 | deg F |  | 21.12 | C
SARASOTA_COASTALCREEK_WQ | WOD | WOD | 27.0356 | -82.4144 | 2009-04-24 | Temperature, water | TempW_F | 0.5 | m | 71.204 | deg F |  | 21.78 | C
SARASOTA_COASTALCREEK_WQ | WOD | WOD | 27.0356 | -82.4144 | 2009-10-28 | Temperature, water | TempW_F | 0.5 | m | 78.458 | deg F |  | 25.81 | C
SARASOTA_COASTALCREEK_WQ | WOD | WOD | 27.0356 | -82.4144 | 2010-01-11 | Temperature, water | TempW_F | 0.5 | m | 54.464 | deg F |  | 12.48 | C
SARASOTA_COASTALCREEK_WQ | WOD | WOD | 27.0356 | -82.4144 | 2010-08-25 | Temperature, water | TempW_F | 0.5 | m | 81.05 | deg F |  | 27.25 | C
SARASOTA_COASTALCREEK_WQ | WOD | WOD | 27.0356 | -82.4144 | 2010-11-17 | Temperature, water | TempW_F | 0.5 | m | 77.144 | deg F |  | 25.08 | C
SARASOTA_COASTALCREEK_WQ | WOD | WOD | 27.0356 | -82.4144 | 2011-01-24 | Temperature, water | TempW_F | 0.5 | m | 61.466 | deg F |  | 16.37 | C
SARASOTAES_WQ | WOD-2 | WOD-2 | 27.0332 | -82.4149 | 2011-01-24 | Temperature, water | TempW_F |  |  | 52.178 | deg F |  |  |  | FCCDR Calculated
SARASOTAES_WQ | WOD-2 | WOD-2 | 27.0332 | -82.4149 | 2011-02-24 | Temperature, water | TempW_F |  |  | 67.28 | deg F |  |  |  | FCCDR Calculated
SARASOTAES_WQ | WOD-2 | WOD-2 | 27.0332 | -82.4149 | 2010-03-10 | Temperature, water | TempW_F | 0.439 | ft | 60.962 | deg F |  |  |  | FCCDR Calculated
SARASOTAES_WQ | WOD-2 | WOD-2 | 27.0332 | -82.4149 | 2011-03-21 | Temperature, water | TempW_F |  |  | 68.576 | deg F |  |  |  | FCCDR Calculated
SARASOTAES_WQ | WOD-2 | WOD-2 | 27.0332 | -82.4149 | 2011-04-25 | Temperature, water | TempW_F |  |  | 74.084 | deg F |  |  |  | FCCDR Calculated
SARASOTAES_WQ | WOD-2 | WOD-2 | 27.0332 | -82.4149 | 2010-04-30 | Temperature, water | TempW_F | 1.655 | ft | 72.698 | deg F |  |  |  | FCCDR Calculated
SARASOTAES_WQ | WOD-2 | WOD-2 | 27.0332 | -82.4149 | 2011-05-19 | Temperature, water | TempW_F |  |  | 74.732 | deg F |  |  |  | FCCDR Calculated
SARASOTAES_WQ | WOD-2 | WOD-2 | 27.0332 | -82.4149 | 2010-08-25 | Temperature, water | TempW_F |  |  | 81.374 | deg F |  |  |  | FCCDR Calculated
SARASOTAES_WQ | WOD-2 | WOD-2 | 27.0332 | -82.4149 | 2010-09-09 | Temperature, water | TempW_F |  |  | 80.78 | deg F |  |  |  | FCCDR Calculated
SARASOTAES_WQ | WOD-2 | WOD-2 | 27.0332 | -82.4149 | 2010-09-21 | Temperature, water | TempW_F |  |  | 76.874 | deg F |  |  |  | FCCDR Calculated
SARASOTAES_WQ | WOD-2 | WOD-2 | 27.0332 | -82.4149 | 2010-11-17 | Temperature, water | TempW_F |  |  | 67.676 | deg F |  |  |  | FCCDR Calculated
SARASOTAES_WQ | WOD-2 | WOD-2 | 27.0332 | -82.4149 | 2010-12-13 | Temperature, water | TempW_F |  |  | 54.518 | deg F |  |  |  | FCCDR Calculated
SARASOTAES_WQ | WOD-2 | WOD-2 | 27.0332 | -82.4149 | 2011-12-27 | Temperature, water | TempW_F | 1.67 | ft | 70.628 | deg F |  |  |  | FCCDR Calculated
STORET_21FLFTM | SARABY0036FTM | SARABY0036FTM | 27.0331 | -82.4148 | 2007-03-06 | Temperature, water | TempW_F | 0.5 | ft | 67.244 | deg F |  |  |  | Water Institute Calculated
STORET_21FLFTM | SARABY0036FTM | SARABY0036FTM | 27.0331 | -82.4148 | 2007-02-13 | Temperature, water | TempW_F | 0.5 | ft | 73.256 | deg F |  |  |  | Water Institute Calculated
STORET_21FLFTM | SARABY0036FTM | SARABY0036FTM | 27.0331 | -82.4148 | 2007-07-16 | Temperature, water | TempW_F | 0.5 | ft | 82.526 | deg F |  |  |  | Water Institute Calculated
STORET_21FLFTM | SARABY0036FTM | SARABY0036FTM | 27.0331 | -82.4148 | 2007-05-01 | Temperature, water | TempW_F | 0.5 | ft | 74.48 | deg F |  |  |  | Water Institute Calculated
STORET_21FLFTM | SARABY0036FTM | SARABY0036FTM | 27.0331 | -82.4148 | 2007-11-13 | Temperature, water | TempW_F | 0.5 | ft | 67.118 | deg F |  |  |  | Water Institute Calculated
STORET_21FLFTM | SARABY0036FTM | SARABY0036FTM | 27.0331 | -82.4148 | 2007-09-10 | Temperature, water | TempW_F | 0.5 | ft | 78.692 | deg F |  |  |  | Water Institute Calculated
SARASOTA_COASTALCREEK_WQ | WOD-2 | WOD-2 | 27.0332 | -82.4195 | 2007-02-21 | Temperature, water | TempW_F | 0.5 | m | 64.598 | deg F |  | 18.11 | C
SARASOTA_COASTALCREEK_WQ | WOD-2 | WOD-2 | 27.0332 | -82.4195 | 2007-05-23 | Temperature, water | TempW_F | 0.5 | m | 77.882 | deg F |  | 25.49 | C
SARASOTA_COASTALCREEK_WQ | WOD-2 | WOD-2 | 27.0332 | -82.4195 | 2007-06-27 | Temperature, water | TempW_F | 0.5 | m | 80.492 | deg F |  | 26.94 | C
SARASOTA_COASTALCREEK_WQ | WOD-2 | WOD-2 | 27.0332 | -82.4195 | 2007-09-26 | Temperature, water | TempW_F | 0.5 | m | 79.016 | deg F |  | 26.12 | C
SARASOTA_COASTALCREEK_WQ | WOD-2 | WOD-2 | 27.0332 | -82.4195 | 2008-08-27 | Temperature, water | TempW_F | 0.5 | m | 82.004 | deg F |  | 27.78 | C
SARASOTA_COASTALCREEK_WQ | WOD-2 | WOD-2 | 27.0332 | -82.4195 | 2009-02-25 | Temperature, water | TempW_F | 0.5 | m | 58.496 | deg F |  | 14.72 | C
SARASOTA_COASTALCREEK_WQ | WOD-2 | WOD-2 | 27.0332 | -82.4195 | 2010-03-10 | Temperature, water | TempW_F | 0.5 | m | 60.962 | deg F |  | 16.09 | C
SARASOTA_COASTALCREEK_WQ | WOD-2 | WOD-2 | 27.0332 | -82.4195 | 2010-04-30 | Temperature, water | TempW_F | 0.5 | m | 72.698 | deg F |  | 22.61 | C
SARASOTA_COASTALCREEK_WQ | WOD-2 | WOD-2 | 27.0332 | -82.4195 | 2010-12-13 | Temperature, water | TempW_F | 0.5 | m | 54.518 | deg F |  | 12.51 | C
SARASOTA_COASTALCREEK_WQ | WOD-2 | WOD-2 | 27.0332 | -82.4195 | 2011-02-24 | Temperature, water | TempW_F | 0.5 | m | 67.28 | deg F |  | 19.6 | C
SARASOTA_COASTALCREEK_WQ | WOD-2 | WOD-2 | 27.0332 | -82.4195 | 2011-05-19 | Temperature, water | TempW_F | 0.5 | m | 74.732 | deg F |  | 23.74 | C
SARASOTA_COASTALCREEK_WQ | WOD-2 | WOD-2 | 27.0332 | -82.4195 | 2011-12-27 | Temperature, water | TempW_F | 0.5 | m | 70.628 | deg F |  | 21.46 | C
SARASOTA_COASTALCREEK_WQ | WOD-2 | WOD-2 | 27.0332 | -82.4195 | 2007-04-25 | Temperature, water | TempW_F | 0.5 | m | 72.122 | deg F |  | 22.29 | C
SARASOTA_COASTALCREEK_WQ | WOD-2 | WOD-2 | 27.0332 | -82.4195 | 2007-08-28 | Temperature, water | TempW_F | 0.5 | m | 81.302 | deg F |  | 27.39 | C
SARASOTA_COASTALCREEK_WQ | WOD-2 | WOD-2 | 27.0332 | -82.4195 | 2007-10-23 | Temperature, water | TempW_F | 0.5 | m | 79.538 | deg F |  | 26.41 | C
SARASOTA_COASTALCREEK_WQ | WOD-2 | WOD-2 | 27.0332 | -82.4195 | 2007-11-27 | Temperature, water | TempW_F | 0.5 | m | 71.024 | deg F |  | 21.68 | C
SARASOTA_COASTALCREEK_WQ | WOD-2 | WOD-2 | 27.0332 | -82.4195 | 2008-07-30 | Temperature, water | TempW_F | 0.5 | m | 80.744 | deg F |  | 27.08 | C
SARASOTA_COASTALCREEK_WQ | WOD-2 | WOD-2 | 27.0332 | -82.4195 | 2008-09-18 | Temperature, water | TempW_F | 0.5 | m | 78.602 | deg F |  | 25.89 | C
SARASOTA_COASTALCREEK_WQ | WOD-2 | WOD-2 | 27.0332 | -82.4195 | 2008-10-29 | Temperature, water | TempW_F | 0.5 | m | 60.71 | deg F |  | 15.95 | C
SARASOTA_COASTALCREEK_WQ | WOD-2 | WOD-2 | 27.0332 | -82.4195 | 2009-01-27 | Temperature, water | TempW_F | 0.5 | m | 58.73 | deg F |  | 14.85 | C
SARASOTA_COASTALCREEK_WQ | WOD-2 | WOD-2 | 27.0332 | -82.4195 | 2009-03-26 | Temperature, water | TempW_F | 0.5 | m | 67.532 | deg F |  | 19.74 | C
SARASOTA_COASTALCREEK_WQ | WOD-2 | WOD-2 | 27.0332 | -82.4195 | 2009-04-24 | Temperature, water | TempW_F | 0.5 | m | 70.196 | deg F |  | 21.22 | C
SARASOTA_COASTALCREEK_WQ | WOD-2 | WOD-2 | 27.0332 | -82.4195 | 2011-03-21 | Temperature, water | TempW_F | 0.5 | m | 68.576 | deg F |  | 20.32 | C
SARASOTA_COASTALCREEK_WQ | WOD-2 | WOD-2 | 27.0332 | -82.4195 | 2006-11-15 | Temperature, water | TempW_F | 0.5 | m | 65.084 | deg F |  | 18.38 | C
SARASOTA_COASTALCREEK_WQ | WOD-2 | WOD-2 | 27.0332 | -82.4195 | 2007-12-19 | Temperature, water | TempW_F | 0.5 | m | 57.344 | deg F |  | 14.08 | C
SARASOTA_COASTALCREEK_WQ | WOD-2 | WOD-2 | 27.0332 | -82.4195 | 2008-01-29 | Temperature, water | TempW_F | 0.5 | m | 56.822 | deg F |  | 13.79 | C
SARASOTA_COASTALCREEK_WQ | WOD-2 | WOD-2 | 27.0332 | -82.4195 | 2008-02-28 | Temperature, water | TempW_F | 0.5 | m | 59.396 | deg F |  | 15.22 | C
SARASOTA_COASTALCREEK_WQ | WOD-2 | WOD-2 | 27.0332 | -82.4195 | 2008-03-18 | Temperature, water | TempW_F | 0.5 | m | 69.35 | deg F |  | 20.75 | C
SARASOTA_COASTALCREEK_WQ | WOD-2 | WOD-2 | 27.0332 | -82.4195 | 2008-04-30 | Temperature, water | TempW_F | 0.5 | m | 69.602 | deg F |  | 20.89 | C
SARASOTA_COASTALCREEK_WQ | WOD-2 | WOD-2 | 27.0332 | -82.4195 | 2008-11-18 | Temperature, water | TempW_F | 0.5 | m | 58.676 | deg F |  | 14.82 | C
SARASOTA_COASTALCREEK_WQ | WOD-2 | WOD-2 | 27.0332 | -82.4195 | 2009-08-26 | Temperature, water | TempW_F | 0.5 | m | 79.574 | deg F |  | 26.43 | C
SARASOTA_COASTALCREEK_WQ | WOD-2 | WOD-2 | 27.0332 | -82.4195 | 2009-09-15 | Temperature, water | TempW_F | 0.5 | m | 81.536 | deg F |  | 27.52 | C
SARASOTA_COASTALCREEK_WQ | WOD-2 | WOD-2 | 27.0332 | -82.4195 | 2010-09-21 | Temperature, water | TempW_F | 0.5 | m | 76.874 | deg F |  | 24.93 | C
SARASOTA_COASTALCREEK_WQ | WOD-2 | WOD-2 | 27.0332 | -82.4195 | 2010-11-17 | Temperature, water | TempW_F | 0.5 | m | 67.676 | deg F |  | 19.82 | C
SARASOTA_COASTALCREEK_WQ | WOD-2 | WOD-2 | 27.0332 | -82.4195 | 2006-10-25 | Temperature, water | TempW_F | 0.5 | m | 63.086 | deg F |  | 17.27 | C
SARASOTA_COASTALCREEK_WQ | WOD-2 | WOD-2 | 27.0332 | -82.4195 | 2006-12-18 | Temperature, water | TempW_F | 0.5 | m | 67.586 | deg F |  | 19.77 | C
SARASOTA_COASTALCREEK_WQ | WOD-2 | WOD-2 | 27.0332 | -82.4195 | 2007-01-23 | Temperature, water | TempW_F | 0.5 | m | 70.052 | deg F |  | 21.14 | C
SARASOTA_COASTALCREEK_WQ | WOD-2 | WOD-2 | 27.0332 | -82.4195 | 2007-03-28 | Temperature, water | TempW_F | 0.5 | m | 68.108 | deg F |  | 20.06 | C
SARASOTA_COASTALCREEK_WQ | WOD-2 | WOD-2 | 27.0332 | -82.4195 | 2007-07-24 | Temperature, water | TempW_F | 0.5 | m | 78.602 | deg F |  | 25.89 | C
SARASOTA_COASTALCREEK_WQ | WOD-2 | WOD-2 | 27.0332 | -82.4195 | 2008-12-16 | Temperature, water | TempW_F | 0.5 | m | 66.308 | deg F |  | 19.06 | C
SARASOTA_COASTALCREEK_WQ | WOD-2 | WOD-2 | 27.0332 | -82.4195 | 2009-06-23 | Temperature, water | TempW_F | 0.5 | m | 82.49 | deg F |  | 28.05 | C
SARASOTA_COASTALCREEK_WQ | WOD-2 | WOD-2 | 27.0332 | -82.4195 | 2009-07-27 | Temperature, water | TempW_F | 0.5 | m | 80.474 | deg F |  | 26.93 | C
SARASOTA_COASTALCREEK_WQ | WOD-2 | WOD-2 | 27.0332 | -82.4195 | 2010-08-25 | Temperature, water | TempW_F | 0.5 | m | 81.374 | deg F |  | 27.43 | C
SARASOTA_COASTALCREEK_WQ | WOD-2 | WOD-2 | 27.0332 | -82.4195 | 2010-09-09 | Temperature, water | TempW_F | 0.5 | m | 80.78 | deg F |  | 27.1 | C
SARASOTA_COASTALCREEK_WQ | WOD-2 | WOD-2 | 27.0332 | -82.4195 | 2011-01-24 | Temperature, water | TempW_F | 0.5 | m | 52.178 | deg F |  | 11.21 | C
SARASOTA_COASTALCREEK_WQ | WOD-2 | WOD-2 | 27.0332 | -82.4195 | 2011-04-25 | Temperature, water | TempW_F | 0.5 | m | 74.084 | deg F |  | 23.38 | C